## Summary
Sheet | Alpha Value | Description
A | 2.64 | Value determined for freshwater surface samples in Kooi et al., 2021 (doi.org/10.1016/j.watres.2021.117429)
B1 | 1.7778 | Distribtuion fit including non-fibers and fibers with traced length, grouped by site only (SAD)
B2 | 2.6622 | Distribtuion fit with only non-fibers , grouped by site only (SAD)
C1 | 1.8464 | Distribtuion fit including non-fibers and fibers with traced length, grouped by site and season (SAD, stormflow)
C1 | 1.5153 | Distribtuion fit including non-fibers and fibers with traced length, grouped by site and season (SAD, lowflow)
C2 | 2.6577 | Distribtuion fit with only non-fibers , grouped by site and season (SAD, stormflow)
C2 | 2.6335 | Distribtuion fit with only non-fibers , grouped by site and season (SAD, lowflow)
*All corrections were done from 330-5000 um -> 250-5000 um
*CF equation from Koelmans et al. 2020 (https://doi.org/10.1021/acs.est.0c02982)
** CF multiplied by concentration to give corrected concentration

## A
Sample ID | Event Type | Date | V4 | conc_TRWP | Concentration (particles/volume) | conc_NonFiber | Measured Lower Length (microns) | Measured Upper Length (microns) | Alpha (freshwater surface; Kooi et al., 2021) | Correction Factor | Min Correction Factor | Max Correction Factor | Corrected Lower Length (microns) | Corrected Upper Length (microns) | Corrected Concentration (particles/volume) | Min Corrected Concentration (particles/volume) | Max Corrected Concentration (particles/volume) | Corrected Conc_NonFiber (particles/volume) | Min Corrected Conc_NonFiber (particles/volume) | Max Corrected Conc_NonFiber (particles/volume) | Corrected Conc_TRWP (particles/volume) | Min Corrected Conc_TRWP (particles/volume) | Max Corrected Conc_TRWP (particles/volume)
BF-4 | Dry Flow | 2022-02-21 | Box trawl (330 µm net) & Marsh McBirney | 0.95197 | 15.8373 | 5.1926 | 330 | 5000 | 2.64 | 1.5834 | 1.5792 | 1.5877 | 250 | 5000 | 25.0773 | 25.0102 | 25.1446 | 8.2221 | 8.2001 | 8.2441 | 1.5074 | 1.5033 | 1.5114
DF-1 | Dry Flow | 2021-06-21 | Box trawl (330 µm net) & Marsh McBirney | 2.0213 | 9.7979 | 6.5132 | 330 | 5000 | 2.64 | 1.5834 | 1.5792 | 1.5877 | 250 | 5000 | 15.5143 | 15.4728 | 15.5559 | 10.3132 | 10.2856 | 10.3409 | 3.2007 | 3.1921 | 3.2092
DF-2 | Dry Flow | 2021-07-19 | Box trawl (330 µm net) & Marsh McBirney | 3.4968 | 17.6299 | 13.5988 | 330 | 5000 | 2.64 | 1.5834 | 1.5792 | 1.5877 | 250 | 5000 | 27.9158 | 27.8411 | 27.9907 | 21.5328 | 21.4752 | 21.5906 | 5.537 | 5.5222 | 5.5519
DF-3 | Dry Flow | 2021-09-02 | Box trawl (330 µm net) & Marsh McBirney | 12.2501 | 40.0681 | 18.6304 | 330 | 5000 | 2.64 | 1.5834 | 1.5792 | 1.5877 | 250 | 5000 | 63.4451 | 63.2754 | 63.6154 | 29.4999 | 29.421 | 29.5791 | 19.3972 | 19.3453 | 19.4493
SF-1 | Stormflow | 2021-01-23 | Box trawl (330 µm net) & Oceanics Flowmeter | 66.1088 | 1179.4979 | 791.2134 | 330 | 5000 | 2.64 | 1.5834 | 1.5792 | 1.5877 | 250 | 5000 | 1867.656 | 1862.6604 | 1872.669 | 1252.8335 | 1249.4824 | 1256.1962 | 104.6788 | 104.3988 | 104.9598
SF-2 | Stormflow | 2021-01-28 | BL-84 (250 µm net) & Oceanics Flowmeter | 2447.7273 | 10365.9091 | 7077.2727 | 250 | 5000 | -- | -- | -- | -- | -- | -- | -- | -- | -- | -- | -- | -- | -- | -- | --
SF-4 | Stormflow | 2021-03-10 | BL-84 (250 µm net) & Oceanics Flowmeter | 4921.2121 | 19424.2424 | 13775.7576 | 250 | 5000 | -- | -- | -- | -- | -- | -- | -- | -- | -- | -- | -- | -- | -- | -- | --
SF-6 | Stormflow | 2022-03-28 | Elwha (250 µm net) & Oceanics Flowmeter | 4503.4247 | 25228.3105 | 11221.4612 | 250 | 5000 | -- | -- | -- | -- | -- | -- | -- | -- | -- | -- | -- | -- | -- | -- | --

## B1_250um-5mm
Sample ID | Event Type | Date | V4 | conc_TRWP | Concentration (particles/volume) | conc_NonFiber | Measured Lower Length (microns) | Measured Upper Length (microns) | Alpha | Min Alpha | Max Alpha | Correction Factor | Min Correction Factor | Max Correction Factor | Corrected Lower Length (microns) | Corrected Upper Length (microns) | Corrected Concentration (particles/volume) | Min Corrected Concentration (particles/volume) | Max Corrected Concentration (particles/volume) | Corrected Conc_NonFiber (particles/volume) | Min Corrected Conc_NonFiber (particles/volume) | Max Corrected Conc_NonFiber (particles/volume) | Corrected Conc_TRWP (particles/volume) | Min Corrected Conc_TRWP (particles/volume) | Max Corrected Conc_TRWP (particles/volume)
BF-4 | Dry Flow | 2022-02-21 | Box trawl (330 µm net) & Marsh McBirney | 0.95197 | 15.8373 | 5.1926 | 330 | 5000 | 1.7778 | 1.6484 | 1.9071 | 1.2741 | 1.2381 | 1.313 | 250 | 5000 | 20.1785 | 19.6082 | 20.794 | 6.6159 | 6.4289 | 6.8177 | 1.2129 | 1.1786 | 1.2499
DF-1 | Dry Flow | 2021-06-21 | Box trawl (330 µm net) & Marsh McBirney | 2.0213 | 9.7979 | 6.5132 | 330 | 5000 | 1.7778 | 1.6484 | 1.9071 | 1.2741 | 1.2381 | 1.313 | 250 | 5000 | 12.4836 | 12.1308 | 12.8644 | 8.2985 | 8.064 | 8.5517 | 2.5754 | 2.5026 | 2.654
DF-2 | Dry Flow | 2021-07-19 | Box trawl (330 µm net) & Marsh McBirney | 3.4968 | 17.6299 | 13.5988 | 330 | 5000 | 1.7778 | 1.6484 | 1.9071 | 1.2741 | 1.2381 | 1.313 | 250 | 5000 | 22.4625 | 21.8277 | 23.1477 | 17.3265 | 16.8368 | 17.855 | 4.4554 | 4.3295 | 4.5913
DF-3 | Dry Flow | 2021-09-02 | Box trawl (330 µm net) & Marsh McBirney | 12.2501 | 40.0681 | 18.6304 | 330 | 5000 | 1.7778 | 1.6484 | 1.9071 | 1.2741 | 1.2381 | 1.313 | 250 | 5000 | 51.0513 | 49.6084 | 52.6085 | 23.7372 | 23.0663 | 24.4613 | 15.608 | 15.1669 | 16.0841
SF-1 | Stormflow | 2021-01-23 | Box trawl (330 µm net) & Oceanics Flowmeter | 66.1088 | 1179.4979 | 791.2134 | 330 | 5000 | 1.7778 | 1.6484 | 1.9071 | 1.2741 | 1.2381 | 1.313 | 250 | 5000 | 1502.8142 | 1460.3405 | 1548.6564 | 1008.0957 | 979.6041 | 1038.8469 | 84.2301 | 81.8495 | 86.7995
SF-2 | Stormflow | 2021-01-28 | BL-84 (250 µm net) & Oceanics Flowmeter | 2447.7273 | 10365.9091 | 7077.2727 | 250 | 5000 | 1.7778 | 1.6484 | 1.9071 | 1 | 1 | 1 | 250 | 5000 | 10365.9091 | 10365.9091 | 10365.9091 | 7077.2727 | 7077.2727 | 7077.2727 | 2447.7273 | 2447.7273 | 2447.7273
SF-4 | Stormflow | 2021-03-10 | BL-84 (250 µm net) & Oceanics Flowmeter | 4921.2121 | 19424.2424 | 13775.7576 | 250 | 5000 | 1.7778 | 1.6484 | 1.9071 | 1 | 1 | 1 | 250 | 5000 | 19424.2424 | 19424.2424 | 19424.2424 | 13775.7576 | 13775.7576 | 13775.7576 | 4921.2121 | 4921.2121 | 4921.2121
SF-6 | Stormflow | 2022-03-28 | Elwha (250 µm net) & Oceanics Flowmeter | 4503.4247 | 25228.3105 | 11221.4612 | 250 | 5000 | 1.7778 | 1.6484 | 1.9071 | 1 | 1 | 1 | 250 | 5000 | 25228.3105 | 25228.3105 | 25228.3105 | 11221.4612 | 11221.4612 | 11221.4612 | 4503.4247 | 4503.4247 | 4503.4247

## B2_250um-5mm
Sample ID | Event Type | Date | V4 | conc_TRWP | Concentration (particles/volume) | conc_NonFiber | Measured Lower Length (microns) | Measured Upper Length (microns) | Alpha | Min Alpha | Max Alpha | Correction Factor | Min Correction Factor | Max Correction Factor | Corrected Lower Length (microns) | Corrected Upper Length (microns) | Corrected Concentration (particles/volume) | Min Corrected Concentration (particles/volume) | Max Corrected Concentration (particles/volume) | Corrected Conc_NonFiber (particles/volume) | Min Corrected Conc_NonFiber (particles/volume) | Max Corrected Conc_NonFiber (particles/volume) | Corrected Conc_TRWP (particles/volume) | Min Corrected Conc_TRWP (particles/volume) | Max Corrected Conc_TRWP (particles/volume)
BF-4 | Dry Flow | 2022-02-21 | Box trawl (330 µm net) & Marsh McBirney | 0.95197 | 15.8373 | 5.1926 | 330 | 5000 | 2.6622 | 2.4685 | 2.8559 | 1.5929 | 1.5128 | 1.6784 | 250 | 5000 | 25.2271 | 23.9593 | 26.582 | 8.2712 | 7.8555 | 8.7154 | 1.5164 | 1.4402 | 1.5978
DF-1 | Dry Flow | 2021-06-21 | Box trawl (330 µm net) & Marsh McBirney | 2.0213 | 9.7979 | 6.5132 | 330 | 5000 | 2.6622 | 2.4685 | 2.8559 | 1.5929 | 1.5128 | 1.6784 | 250 | 5000 | 15.607 | 14.8226 | 16.4452 | 10.3748 | 9.8534 | 10.932 | 3.2198 | 3.058 | 3.3927
DF-2 | Dry Flow | 2021-07-19 | Box trawl (330 µm net) & Marsh McBirney | 3.4968 | 17.6299 | 13.5988 | 330 | 5000 | 2.6622 | 2.4685 | 2.8559 | 1.5929 | 1.5128 | 1.6784 | 250 | 5000 | 28.0826 | 26.6712 | 29.5909 | 21.6615 | 20.5728 | 22.8249 | 5.5701 | 5.2902 | 5.8693
DF-3 | Dry Flow | 2021-09-02 | Box trawl (330 µm net) & Marsh McBirney | 12.2501 | 40.0681 | 18.6304 | 330 | 5000 | 2.6622 | 2.4685 | 2.8559 | 1.5929 | 1.5128 | 1.6784 | 250 | 5000 | 63.8241 | 60.6165 | 67.2521 | 29.6762 | 28.1847 | 31.2701 | 19.5131 | 18.5324 | 20.5611
SF-1 | Stormflow | 2021-01-23 | Box trawl (330 µm net) & Oceanics Flowmeter | 66.1088 | 1179.4979 | 791.2134 | 330 | 5000 | 2.6622 | 2.4685 | 2.8559 | 1.5929 | 1.5128 | 1.6784 | 250 | 5000 | 1878.8144 | 1784.3888 | 1979.7231 | 1260.3186 | 1196.9775 | 1328.0085 | 105.3042 | 100.0119 | 110.96
SF-2 | Stormflow | 2021-01-28 | BL-84 (250 µm net) & Oceanics Flowmeter | 2447.7273 | 10365.9091 | 7077.2727 | 250 | 5000 | 2.6622 | 2.4685 | 2.8559 | 1 | 1 | 1 | 250 | 5000 | 1878.8144 | 1784.3888 | 1979.7231 | 7077.2727 | 7077.2727 | 7077.2727 | 2447.7273 | 2447.7273 | 2447.7273
SF-4 | Stormflow | 2021-03-10 | BL-84 (250 µm net) & Oceanics Flowmeter | 4921.2121 | 19424.2424 | 13775.7576 | 250 | 5000 | 2.6622 | 2.4685 | 2.8559 | 1 | 1 | 1 | 250 | 5000 | 1878.8144 | 1784.3888 | 1979.7231 | 13775.7576 | 13775.7576 | 13775.7576 | 4921.2121 | 4921.2121 | 4921.2121
SF-6 | Stormflow | 2022-03-28 | Elwha (250 µm net) & Oceanics Flowmeter | 4503.4247 | 25228.3105 | 11221.4612 | 250 | 5000 | 2.6622 | 2.4685 | 2.8559 | 1 | 1 | 1 | 250 | 5000 | 1878.8144 | 1784.3888 | 1979.7231 | 11221.4612 | 11221.4612 | 11221.4612 | 4503.4247 | 4503.4247 | 4503.4247

## C1
Sample ID | Event Type | Date | V4 | conc_TRWP | Concentration (particles/volume) | conc_NonFiber | Measured Lower Length (microns) | Measured Upper Length (microns) | Alpha | Correction Factor | Min Correction Factor | Max Correction Factor | Corrected Lower Length (microns) | Corrected Upper Length (microns) | Corrected Concentration (particles/volume) | Min Corrected Concentration (particles/volume) | Max Corrected Concentration (particles/volume) | Corrected Conc_NonFiber (particles/volume) | Min Corrected Conc_NonFiber (particles/volume) | Max Corrected Conc_NonFiber (particles/volume) | Corrected Conc_TRWP (particles/volume) | Min Corrected Conc_TRWP (particles/volume) | Max Corrected Conc_TRWP (particles/volume)
BF-4 | Dry Flow | 2022-02-21 | Box trawl (330 µm net) & Marsh McBirney | 0.95197 | 15.8373 | 5.1926 | 330 | 5000 | 1.5153 | 1.2041 | 1.1783 | 1.232 | 250 | 5000 | 19.0696 | 18.6613 | 19.512 | 6.2523 | 6.1185 | 6.3974 | 1.1463 | 1.1217 | 1.1729
DF-1 | Dry Flow | 2021-06-21 | Box trawl (330 µm net) & Marsh McBirney | 2.0213 | 9.7979 | 6.5132 | 330 | 5000 | 1.5153 | 1.2041 | 1.1783 | 1.232 | 250 | 5000 | 11.7975 | 11.545 | 12.0713 | 7.8425 | 7.6746 | 8.0245 | 2.4339 | 2.3818 | 2.4903
DF-2 | Dry Flow | 2021-07-19 | Box trawl (330 µm net) & Marsh McBirney | 3.4968 | 17.6299 | 13.5988 | 330 | 5000 | 1.5153 | 1.2041 | 1.1783 | 1.232 | 250 | 5000 | 21.228 | 20.7736 | 21.7206 | 16.3742 | 16.0237 | 16.7542 | 4.2105 | 4.1204 | 4.3082
DF-3 | Dry Flow | 2021-09-02 | Box trawl (330 µm net) & Marsh McBirney | 12.2501 | 40.0681 | 18.6304 | 330 | 5000 | 1.5153 | 1.2041 | 1.1783 | 1.232 | 250 | 5000 | 48.2456 | 47.2127 | 49.3651 | 22.4327 | 21.9524 | 22.9532 | 14.7502 | 14.4345 | 15.0925
SF-1 | Stormflow | 2021-01-23 | Box trawl (330 µm net) & Oceanics Flowmeter | 66.1088 | 1179.4979 | 791.2134 | 330 | 5000 | 1.8464 | 1.2944 | 1.2555 | 1.3363 | 250 | 5000 | 1526.7193 | 1480.8064 | 1576.2127 | 1024.1313 | 993.3327 | 1057.3318 | 85.5699 | 82.9966 | 88.344
SF-2 | Stormflow | 2021-01-28 | BL-84 (250 µm net) & Oceanics Flowmeter | 2447.7273 | 10365.9091 | 7077.2727 | 250 | 5000 | -- | -- | -- | -- | -- | -- | -- | -- | -- | -- | -- | -- | -- | -- | --
SF-4 | Stormflow | 2021-03-10 | BL-84 (250 µm net) & Oceanics Flowmeter | 4921.2121 | 19424.2424 | 13775.7576 | 250 | 5000 | -- | -- | -- | -- | -- | -- | -- | -- | -- | -- | -- | -- | -- | -- | --
SF-6 | Stormflow | 2022-03-28 | Elwha (250 µm net) & Oceanics Flowmeter | 4503.4247 | 25228.3105 | 11221.4612 | 250 | 5000 | -- | -- | -- | -- | -- | -- | -- | -- | -- | -- | -- | -- | -- | -- | --

## C2
Sample ID | Event Type | Date | V4 | conc_TRWP | Concentration (particles/volume) | conc_NonFiber | Measured Lower Length (microns) | Measured Upper Length (microns) | Alpha | Correction Factor | Min Correction Factor | Max Correction Factor | Corrected Lower Length (microns) | Corrected Upper Length (microns) | Corrected Concentration (particles/volume) | Min Corrected Concentration (particles/volume) | Max Corrected Concentration (particles/volume) | Corrected Conc_NonFiber (particles/volume) | Min Corrected Conc_NonFiber (particles/volume) | Max Corrected Conc_NonFiber (particles/volume) | Corrected Conc_TRWP (particles/volume) | Min Corrected Conc_TRWP (particles/volume) | Max Corrected Conc_TRWP (particles/volume)
BF-4 | Dry Flow | 2022-02-21 | Box trawl (330 µm net) & Marsh McBirney | 0.95197 | 15.8373 | 5.1926 | 330 | 5000 | 2.6335 | 1.5807 | 1.5022 | 1.6645 | 250 | 5000 | 25.0334 | 23.7916 | 26.3604 | 8.2077 | 7.8005 | 8.6428 | 1.5047 | 1.4301 | 1.5845
DF-1 | Dry Flow | 2021-06-21 | Box trawl (330 µm net) & Marsh McBirney | 2.0213 | 9.7979 | 6.5132 | 330 | 5000 | 2.6335 | 1.5807 | 1.5022 | 1.6645 | 250 | 5000 | 15.4871 | 14.7188 | 16.3081 | 10.2951 | 9.7844 | 10.8409 | 3.195 | 3.0366 | 3.3644
DF-2 | Dry Flow | 2021-07-19 | Box trawl (330 µm net) & Marsh McBirney | 3.4968 | 17.6299 | 13.5988 | 330 | 5000 | 2.6335 | 1.5807 | 1.5022 | 1.6645 | 250 | 5000 | 27.8669 | 26.4845 | 29.3441 | 21.4951 | 20.4288 | 22.6346 | 5.5273 | 5.2531 | 5.8203
DF-3 | Dry Flow | 2021-09-02 | Box trawl (330 µm net) & Marsh McBirney | 12.2501 | 40.0681 | 18.6304 | 330 | 5000 | 2.6335 | 1.5807 | 1.5022 | 1.6645 | 250 | 5000 | 63.3339 | 60.1922 | 66.6913 | 29.4482 | 27.9875 | 31.0093 | 19.3632 | 18.4027 | 20.3897
SF-1 | Stormflow | 2021-01-23 | Box trawl (330 µm net) & Oceanics Flowmeter | 66.1088 | 1179.4979 | 791.2134 | 330 | 5000 | 2.6577 | 1.591 | 1.5112 | 1.6763 | 250 | 5000 | 1876.5606 | 1782.4384 | 1977.1452 | 1258.8067 | 1195.669 | 1326.2794 | 105.1779 | 99.9025 | 110.8155
SF-2 | Stormflow | 2021-01-28 | BL-84 (250 µm net) & Oceanics Flowmeter | 2447.7273 | 10365.9091 | 7077.2727 | 250 | 5000 | -- | -- | -- | -- | -- | -- | -- | -- | -- | -- | -- | -- | -- | -- | --
SF-4 | Stormflow | 2021-03-10 | BL-84 (250 µm net) & Oceanics Flowmeter | 4921.2121 | 19424.2424 | 13775.7576 | 250 | 5000 | -- | -- | -- | -- | -- | -- | -- | -- | -- | -- | -- | -- | -- | -- | --
SF-6 | Stormflow | 2022-03-28 | Elwha (250 µm net) & Oceanics Flowmeter | 4503.4247 | 25228.3105 | 11221.4612 | 250 | 5000 | -- | -- | -- | -- | -- | -- | -- | -- | -- | -- | -- | -- | -- | -- | --

## B1_125um-5mm
Sample ID | Event Type | Date | V4 | conc_TRWP | Concentration (particles/volume) | conc_NonFiber | Measured Lower Length (microns) | Measured Upper Length (microns) | Alpha | Min Alpha | Max Alpha | Correction Factor | Min Correction Factor | Max Correction Factor | Corrected Lower Length (microns) | Corrected Upper Length (microns) | Corrected Concentration (particles/volume) | Min Corrected Concentration (particles/volume) | Max Corrected Concentration (particles/volume)
BF-4 | Dry Flow | 2022-02-21 | Box trawl (330 µm net) & Marsh McBirney | 0.95197 | 15.8373 | 5.1926 | 330 | 5000 | 1.7778 | 1.6484 | 1.9071 | 2.2825 | 2.0582 | 2.5435 | 125 | 5000 | 36.1492 | 32.5965 | 40.2815
DF-1 | Dry Flow | 2021-06-21 | Box trawl (330 µm net) & Marsh McBirney | 2.0213 | 9.7979 | 6.5132 | 330 | 5000 | 1.7778 | 1.6484 | 1.9071 | 2.2825 | 2.0582 | 2.5435 | 125 | 5000 | 22.364 | 20.1661 | 24.9204
DF-2 | Dry Flow | 2021-07-19 | Box trawl (330 µm net) & Marsh McBirney | 3.4968 | 17.6299 | 13.5988 | 330 | 5000 | 1.7778 | 1.6484 | 1.9071 | 2.2825 | 2.0582 | 2.5435 | 125 | 5000 | 40.2409 | 36.2861 | 44.8409
DF-3 | Dry Flow | 2021-09-02 | Box trawl (330 µm net) & Marsh McBirney | 12.2501 | 40.0681 | 18.6304 | 330 | 5000 | 1.7778 | 1.6484 | 1.9071 | 2.2825 | 2.0582 | 2.5435 | 125 | 5000 | 91.4566 | 82.4684 | 101.9113
SF-1 | Stormflow | 2021-01-23 | Box trawl (330 µm net) & Oceanics Flowmeter | 66.1088 | 1179.4979 | 791.2134 | 330 | 5000 | 1.7778 | 1.6484 | 1.9071 | 2.2825 | 2.0582 | 2.5435 | 125 | 5000 | 2692.2426 | 2427.6536 | 3000.0002
SF-2 | Stormflow | 2021-01-28 | BL-84 (250 µm net) & Oceanics Flowmeter | 2447.7273 | 10365.9091 | 7077.2727 | 250 | 5000 | 1.7778 | 1.6484 | 1.9071 | 1.7915 | 1.6624 | 1.9372 | 125 | 5000 | 18570.1876 | 17232.17 | 20080.4573
SF-4 | Stormflow | 2021-03-10 | BL-84 (250 µm net) & Oceanics Flowmeter | 4921.2121 | 19424.2424 | 13775.7576 | 250 | 5000 | 1.7778 | 1.6484 | 1.9071 | 1.7915 | 1.6624 | 1.9372 | 125 | 5000 | 34797.8959 | 32290.6408 | 37627.9269
SF-6 | Stormflow | 2022-03-28 | Elwha (250 µm net) & Oceanics Flowmeter | 4503.4247 | 25228.3105 | 11221.4612 | 250 | 5000 | 1.7778 | 1.6484 | 1.9071 | 1.7915 | 1.6624 | 1.9372 | 125 | 5000 | 45195.6943 | 41939.2579 | 48871.3538

## B1_355um-5mm
Sample ID | Event Type | Date | V4 | conc_TRWP | Concentration (particles/volume) | conc_NonFiber | Measured Lower Length (microns) | Measured Upper Length (microns) | Alpha | Min Alpha | Max Alpha | Correction Factor | Min Correction Factor | Max Correction Factor | Corrected Lower Length (microns) | Corrected Upper Length (microns) | Corrected Concentration (particles/volume) | Min Corrected Concentration (particles/volume) | Max Corrected Concentration (particles/volume)
BF-4 | Dry Flow | 2022-02-21 | Box trawl (330 µm net) & Marsh McBirney | 0.95197 | 15.8373 | 5.1926 | 330 | 5000 | 1.7778 | 1.6484 | 1.9071 | 0.9372 | 0.94417 | 0.92995 | 355 | 5000 | 14.8428 | 14.9531 | 14.728
DF-1 | Dry Flow | 2021-06-21 | Box trawl (330 µm net) & Marsh McBirney | 2.0213 | 9.7979 | 6.5132 | 330 | 5000 | 1.7778 | 1.6484 | 1.9071 | 0.9372 | 0.94417 | 0.92995 | 355 | 5000 | 9.1826 | 9.2509 | 9.1116
DF-2 | Dry Flow | 2021-07-19 | Box trawl (330 µm net) & Marsh McBirney | 3.4968 | 17.6299 | 13.5988 | 330 | 5000 | 1.7778 | 1.6484 | 1.9071 | 0.9372 | 0.94417 | 0.92995 | 355 | 5000 | 16.5228 | 16.6457 | 16.395
DF-3 | Dry Flow | 2021-09-02 | Box trawl (330 µm net) & Marsh McBirney | 12.2501 | 40.0681 | 18.6304 | 330 | 5000 | 1.7778 | 1.6484 | 1.9071 | 0.9372 | 0.94417 | 0.92995 | 355 | 5000 | 37.552 | 37.8311 | 37.2615
SF-1 | Stormflow | 2021-01-23 | Box trawl (330 µm net) & Oceanics Flowmeter | 66.1088 | 1179.4979 | 791.2134 | 330 | 5000 | 1.7778 | 1.6484 | 1.9071 | 0.9372 | 0.94417 | 0.92995 | 355 | 5000 | 1105.4309 | 1113.649 | 1096.8792
SF-2 | Stormflow | 2021-01-28 | BL-84 (250 µm net) & Oceanics Flowmeter | 2447.7273 | 10365.9091 | 7077.2727 | 250 | 5000 | 1.7778 | 1.6484 | 1.9071 | 0.73557 | 0.7626 | 0.70828 | 355 | 5000 | 7624.8922 | 7904.9951 | 7341.945
SF-4 | Stormflow | 2021-03-10 | BL-84 (250 µm net) & Oceanics Flowmeter | 4921.2121 | 19424.2424 | 13775.7576 | 250 | 5000 | 1.7778 | 1.6484 | 1.9071 | 0.73557 | 0.7626 | 0.70828 | 355 | 5000 | 14287.9658 | 14812.8388 | 13757.7629
SF-6 | Stormflow | 2022-03-28 | Elwha (250 µm net) & Oceanics Flowmeter | 4503.4247 | 25228.3105 | 11221.4612 | 250 | 5000 | 1.7778 | 1.6484 | 1.9071 | 0.73557 | 0.7626 | 0.70828 | 355 | 5000 | 18557.2869 | 19238.9947 | 17868.6564

## B1_1mm-5mm
Sample ID | Event Type | Date | V4 | conc_TRWP | Concentration (particles/volume) | conc_NonFiber | Measured Lower Length (microns) | Measured Upper Length (microns) | Alpha | Min Alpha | Max Alpha | Correction Factor | Min Correction Factor | Max Correction Factor | Corrected Lower Length (microns) | Corrected Upper Length (microns) | Corrected Concentration (particles/volume) | Min Corrected Concentration (particles/volume) | Max Corrected Concentration (particles/volume)
BF-4 | Dry Flow | 2022-02-21 | Box trawl (330 µm net) & Marsh McBirney | 0.95197 | 15.8373 | 5.1926 | 330 | 5000 | 1.7778 | 1.6484 | 1.9071 | 0.34285 | 0.38108 | 0.30692 | 1000 | 5000 | 5.4299 | 6.0353 | 4.8607
DF-1 | Dry Flow | 2021-06-21 | Box trawl (330 µm net) & Marsh McBirney | 2.0213 | 9.7979 | 6.5132 | 330 | 5000 | 1.7778 | 1.6484 | 1.9071 | 0.34285 | 0.38108 | 0.30692 | 1000 | 5000 | 3.3592 | 3.7338 | 3.0071
DF-2 | Dry Flow | 2021-07-19 | Box trawl (330 µm net) & Marsh McBirney | 3.4968 | 17.6299 | 13.5988 | 330 | 5000 | 1.7778 | 1.6484 | 1.9071 | 0.34285 | 0.38108 | 0.30692 | 1000 | 5000 | 6.0445 | 6.7185 | 5.4109
DF-3 | Dry Flow | 2021-09-02 | Box trawl (330 µm net) & Marsh McBirney | 12.2501 | 40.0681 | 18.6304 | 330 | 5000 | 1.7778 | 1.6484 | 1.9071 | 0.34285 | 0.38108 | 0.30692 | 1000 | 5000 | 13.7374 | 15.2693 | 12.2976
SF-1 | Stormflow | 2021-01-23 | Box trawl (330 µm net) & Oceanics Flowmeter | 66.1088 | 1179.4979 | 791.2134 | 330 | 5000 | 1.7778 | 1.6484 | 1.9071 | 0.34285 | 0.38108 | 0.30692 | 1000 | 5000 | 404.3941 | 449.4873 | 362.0086
SF-2 | Stormflow | 2021-01-28 | BL-84 (250 µm net) & Oceanics Flowmeter | 2447.7273 | 10365.9091 | 7077.2727 | 250 | 5000 | 1.7778 | 1.6484 | 1.9071 | 0.26909 | 0.3078 | 0.23376 | 1000 | 5000 | 2789.3747 | 3190.5878 | 2423.0992
SF-4 | Stormflow | 2021-03-10 | BL-84 (250 µm net) & Oceanics Flowmeter | 4921.2121 | 19424.2424 | 13775.7576 | 250 | 5000 | 1.7778 | 1.6484 | 1.9071 | 0.26909 | 0.3078 | 0.23376 | 1000 | 5000 | 5226.8924 | 5978.7087 | 4540.5441
SF-6 | Stormflow | 2022-03-28 | Elwha (250 µm net) & Oceanics Flowmeter | 4503.4247 | 25228.3105 | 11221.4612 | 250 | 5000 | 1.7778 | 1.6484 | 1.9071 | 0.26909 | 0.3078 | 0.23376 | 1000 | 5000 | 6788.7159 | 7765.179 | 5897.283